## CHP example
Source for formulas
Main assumptions | [8 empty] | Cells that can be adjusted to analyze different scenarios in blue
NG EF | [5 empty] | 0.001899 | tCO2eq/m3
m3 to kWh (NG) | [5 empty] | 10.395 | kWh/m3
NG EF | [5 empty] | 182.684 | g Co2e/kWh
NG energy density | [5 empty] | 26.853 | m3/GJ
GJ to kwh | [5 empty] | 277.778 | Kwh/GJ
Electricity MEF 2019 | [5 empty] | 129 | gr CO2eq/kWh
Electricity MEF 2040 | [5 empty] | 352 | gr CO2eq/kWh
Exercise CHP
CHP system
CHP is initially natural gas powered and will generate | [5 empty] | 100 | GJ
Portion of the energy which is electricity | [5 empty] | 50% | All 3 need to add up to 100%
Portion of the energy which is heat | [5 empty] | 30%
Portion of the energy wasted | [5 empty] | 20%
Component of RNG | [5 empty] | 0% | It can be up to 100% for specfic buildings, but at structural level is not recommended to put a value over 20% due lack of resource
Component of hydrogen | [5 empty] | 0% | Not recommneded to put a value over 15% given current status of hydrogen development
Reduction of LCA fugitive emissions | [5 empty] | 0% | Legislation in place to reduce them by 45%
CHP Combustion Emissions | [5 empty] | 5.0994 | TCO2e
Electricity grid and boiler
Boiler efficiency | [5 empty] | 70%
Electricity needed | [5 empty] | 50 | GJ of electricity
NG Needed | [5 empty] | 42.8571 | GJ of NG
Electricity needed | [5 empty] | 13888.9 | Kwh needed
MEF for the exercise | [5 empty] | 129 | gr CO2eq/kWh | This is 2019's MEF, value for 2040's in cell I9, values for any other year in Electricity EF TAB
Electricity emissions | [5 empty] | 1.7917 | tCO2eq
NG emissions | [5 empty] | 2.1855 | tCO2eq
Total emissions | [5 empty] | 3.9771 | tCO2eq
Heat-pumps
Heat pumps performance coeficient | [5 empty] | 2 | COP
Total heat pumps emissions | [5 empty] | 2.5633 | tCO2eq
Combustion emissions
CHP emissions | 5.0994 | tCO2eq
Boilers and electricity emissions MEF | 3.9771 | tCO2eq
Heat-pumps and electricity MEF | 2.5633 | tCO2eq
Heat-pumps and clean energy | 0 | tCO2eq
MEF where boilers and CHP are equivalent with this configuration |  |  |  |  | 208.7817
Total emissions
| Combustion | LCA*
CHP emissions | 5.0994 | 4.0795 | 9.1789 | tCO2eq
Boilers and electricity emissions MEF | 3.9771 | 3.1817 | 7.1588 | tCO2eq
Heat-pumps and grid electricity MEF | 2.5633 | 2.0506 | 4.6139 | tCO2eq
Heat-pumps and renewables |  | 0.38778 | 0.38778 | tCO2eq | Picking 30 g CO2e/kWh as LCA EF, average of solar and wind
*based in our research (pending publication), LCA adds an extra 80% to NG combustion emissions

## Electricity EFs
More detail about these electricity EFs in TAF's guideline for electricity emissions factors
Electricity EF Combustion
http://www.ieso.ca/en/sector-participants/planning-and-forecasting/technical-planning-conference | AEF | Calculated MEF |  |  | Hour | 2019 | 2018 | 2017 | 2016 | 2015 | 2014
| AEF | MEF | Peak MEF | OFF Peak MEF | 1 | 98.7336 | 101.2311 | 52.7602 | 89.337 | 118.8566 | 90.6115
2020 | 41.5838 | 149.68 | 168.0947 | 134.9306 | 2 | 98.3825 | 96.9158 | 46.0619 | 79.2224 | 109.4616 | 80.7114
2021 | 37.2146 | 133.953 | 150.4328 | 120.7534 | 3 | 94.1934 | 96.3325 | 46.9362 | 73.066 | 109.3224 | 80.2803
2022 | 43.241 | 155.6451 | 174.7935 | 140.3079 | 4 | 95.5197 | 98.8574 | 46.0161 | 74.9258 | 112.3464 | 79.454
2023 | 69.6289 | 250.6277 | 281.4616 | 225.931 | 5 | 100.0843 | 101.8382 | 47.4227 | 81.7016 | 115.3162 | 86.523
2024 | 67.2659 | 242.1222 | 271.9096 | 218.2636 | 6 | 108.7305 | 113.8597 | 52.3361 | 95.1804 | 121.5017 | 98.9909
2025 | 90.8578 | 327.0407 | 367.2754 | 294.8142 | 7 | 124.2131 | 124.8721 | 63.437 | 105.8301 | 122.5578 | 113.6577
2026 | 86.6774 | 311.9935 | 350.377 | 281.2498 | 8 | 132.4729 | 136.3349 | 72.6006 | 119.4031 | 128.4886 | 129.0505
2027 | 81.6577 | 293.9251 | 330.0857 | 264.9618 | 9 | 135.8427 | 139.4649 | 75.3049 | 124.303 | 133.6326 | 135.3609
2028 | 87.7473 | 315.8444 | 354.7016 | 284.7212 | 10 | 138.5083 | 142.1139 | 81.438 | 127.5185 | 134.2931 | 140.9016
2029 | 81.4991 | 293.3541 | 329.4444 | 264.4471 | 11 | 138.479 | 142.0415 | 83.8146 | 124.5808 | 137.0401 | 142.2973
2030 | 85.9983 | 309.549 | 347.6317 | 279.0461 | 12 | 138.3327 | 140.5986 | 85.2896 | 124.5974 | 137.6525 | 144.816
2031 | 93.8802 | 337.9197 | 379.4927 | 304.6212 | 13 | 138.9774 | 138.5739 | 87.3194 | 125.9744 | 137.3536 | 146.3168
2032 | 86.3572 | 310.8409 | 349.0825 | 280.2107 | 14 | 139.342 | 137.1582 | 86.3375 | 127.1786 | 136.752 | 143.0906
2033 | 84.0814 | 302.6491 | 339.883 | 272.8262 | 15 | 139.222 | 137.7972 | 88.5487 | 124.2152 | 137.7153 | 146.0003
2034 | 86.4488 | 311.1705 | 349.4527 | 280.5079 | 16 | 139.4558 | 141.9485 | 88.8027 | 129.5855 | 141.2054 | 149.35
2035 | 83.0888 | 299.0763 | 335.8706 | 269.6055 | 17 | 145.0869 | 146.7442 | 89.7906 | 135.3695 | 143.0951 | 157.9709
2036 | 85.7749 | 308.7449 | 346.7288 | 278.3213 | 18 | 150.6895 | 153.3923 | 98.4974 | 142.0677 | 139.0571 | 159.3113
2037 | 94.4627 | 340.0163 | 381.8473 | 306.5112 | 19 | 150.2649 | 156.5627 | 101.5826 | 147.1872 | 143.3732 | 162.7674
2038 | 94.3515 | 339.6161 | 381.3979 | 306.1505 | 20 | 148.7083 | 161.0133 | 98.7328 | 149.1485 | 142.7642 | 164.5812
2039 | 100.5695 | 361.9977 | 406.533 | 326.3266 | 21 | 142.9417 | 151.3277 | 98.1304 | 141.3609 | 140.5509 | 154.632
2040 | 97.8958 | 352.3736 | 395.7249 | 317.6509 | 22 | 136.8933 | 142.9428 | 83.1933 | 131.6344 | 138.9436 | 141.3954
[5 empty] | 23 | 123.5074 | 129.2601 | 69.0372 | 119.9497 | 133.3835 | 122.6194
[5 empty] | 24 | 110.0708 | 112.6086 | 58.7583 | 104.7785 | 125.6418 | 104.0322
[5 empty] | Annual MEF | 129.0605 | 132.3113 | 76.3521 | 118.1575 | 131.5379 | 129.844
[5 empty] | Peak MEF | 141.3114 | 146.389 | 90.1002 | 132.0536 | 139.3398 | 154.6911
[5 empty] | Off Peak MEF | 119.3569 | 121.2568 | 65.659 | 106.8545 | 125.4763 | 111.315
Electricity EF LCA
http://www.ieso.ca/en/sector-participants/planning-and-forecasting/technical-planning-conference | AEF | Calculated MEF |  |  | Hour | 2019 | 2018 | 2017 | 2016 | 2015 | 2014
| AEF | MEF | Peak MEF | OFF Peak MEF | 1 | 177.7205 | 182.216 | 94.9683 | 160.8065 | 213.9419 | 163.1006
2020 | 74.8509 | 269.4241 | 302.5704 | 242.8751 | 2 | 177.0886 | 174.4485 | 82.9115 | 142.6004 | 197.0309 | 145.2806
2021 | 66.9862 | 241.1155 | 270.7791 | 217.3561 | 3 | 169.5482 | 173.3985 | 84.4851 | 131.5187 | 196.7804 | 144.5045
2022 | 77.8338 | 280.1611 | 314.6284 | 252.5541 | 4 | 171.9355 | 177.9433 | 82.829 | 134.8665 | 202.2236 | 143.0172
2023 | 125.332 | 451.1299 | 506.6308 | 406.6757 | 5 | 180.1517 | 183.3088 | 85.3608 | 147.0628 | 207.5691 | 155.7415
2024 | 121.0787 | 435.8199 | 489.4373 | 392.8744 | 6 | 195.7149 | 204.9474 | 94.205 | 171.3248 | 218.7031 | 178.1837
2025 | 163.5441 | 588.6733 | 661.0957 | 530.6656 | 7 | 223.5836 | 224.7698 | 114.1866 | 190.4942 | 220.6041 | 204.5839
2026 | 156.0194 | 561.5883 | 630.6786 | 506.2496 | 8 | 238.4512 | 245.4029 | 130.6811 | 214.9256 | 231.2795 | 232.2909
2027 | 146.9839 | 529.0651 | 594.1542 | 476.9313 | 9 | 244.5169 | 251.0367 | 135.5488 | 223.7455 | 240.5387 | 243.6496
2028 | 157.9451 | 568.5199 | 638.463 | 512.4982 | 10 | 249.3149 | 255.805 | 146.5883 | 229.5333 | 241.7275 | 253.6229
2029 | 146.6983 | 528.0373 | 592.9999 | 476.0047 | 11 | 249.2623 | 255.6747 | 150.8663 | 224.2454 | 246.6721 | 256.1351
2030 | 154.7969 | 557.1881 | 625.7371 | 502.283 | 12 | 248.9989 | 253.0774 | 153.5212 | 224.2754 | 247.7745 | 260.6688
2031 | 168.9843 | 608.2554 | 683.0869 | 548.3181 | 13 | 250.1593 | 249.433 | 157.175 | 226.754 | 247.2365 | 263.3702
2032 | 155.443 | 559.5135 | 628.3485 | 504.3793 | 14 | 250.8157 | 246.8848 | 155.4074 | 228.9214 | 246.1536 | 257.563
2033 | 151.3465 | 544.7684 | 611.7894 | 491.0872 | 15 | 250.5996 | 248.035 | 159.3876 | 223.5873 | 247.8875 | 262.8005
2034 | 155.6078 | 560.1069 | 629.0149 | 504.9142 | 16 | 251.0204 | 255.5072 | 159.8448 | 233.2539 | 254.1698 | 268.8299
2035 | 149.5599 | 538.3374 | 604.5672 | 485.2898 | 17 | 261.1564 | 264.1395 | 161.6231 | 243.6652 | 257.5712 | 284.3476
2036 | 154.3949 | 555.7409 | 624.1118 | 500.9784 | 18 | 271.2411 | 276.1062 | 177.2954 | 255.7218 | 250.3027 | 286.7603
2037 | 170.0328 | 612.0293 | 687.3252 | 551.7202 | 19 | 270.4769 | 281.8129 | 182.8486 | 264.937 | 258.0717 | 292.9813
2038 | 169.8327 | 611.3091 | 686.5163 | 551.0709 | 20 | 267.675 | 289.8239 | 177.7191 | 268.4673 | 256.9756 | 296.2461
2039 | 181.0251 | 651.5959 | 731.7595 | 587.3879 | 21 | 257.2951 | 272.3899 | 176.6347 | 254.4496 | 252.9915 | 278.3375
2040 | 176.2124 | 634.2725 | 712.3049 | 571.7716 | 22 | 246.408 | 257.2971 | 149.7479 | 236.9419 | 250.0984 | 254.5117
[5 empty] | 23 | 222.3133 | 232.6681 | 124.267 | 215.9095 | 240.0903 | 220.7149
[5 empty] | 24 | 198.1274 | 202.6954 | 105.765 | 188.6014 | 226.1553 | 187.258
[5 empty] | Annual MEF | 232.3089 | 238.1604 | 137.4337 | 212.6836 | 236.7682 | 233.7193
[5 empty] | Peak MEF | 254.3605 | 263.5002 | 162.1804 | 237.6965 | 250.8117 | 278.444
[5 empty] | Off Peak MEF | 214.8425 | 218.2623 | 118.1862 | 192.3381 | 225.8574 | 200.367